## HEADERS
*used by dev board | [6 empty] | ****ENCODERS'
SAFTEY SWITCH MONITOR
GPS PPS INPUT
BUMPER
COPROCESSOR
IOMCU
DO NOT EDIT | P1
GND | GND | 5V | 5V | ICM20948
PE0 UART8_RX UART8 | PE1 | PE0 | PE1 UART8_TX UART8 | 1 | VCC | 3V3
PB9 I2C1_SDA I2C1 | PB9 | PB8 | PB8 I2C1_SCL I2C1 | 2 | GND | GND
PB7 DRDY1_RM3100 INPUT | PB7 | PB6 | *PB6 QSPI_BK1_NCS * | 3 | SCL/SCLK | PB13 | PB13 SPI2_SCK SPI2
PB5 TIM3_CH2 TIM3 PWM(5) GPIO(54) | PB5 | PB4 | *PB4 SPI_Flash_MISO * | 4 | SDA/SDI | PC2 | PC2 SPI2_MISO SPI2
*PB3 SPI_Flash_CLK * | PB3 | PD7 | *PD7 SPI_Flash_MOSI * | 5 | NCS | PA4 | PA4 ICM20948_CS CS
*PD6 SPI_Flash_CS * | PD6 | PD5 | PD5 LED_BLUE OUTPUT LOW GPIO(2) | 6 | ADD/SDO | PC3 | PC3 SPI2_MOSI SPI2
*PD4 MicroSD_SW* | PD4 | PD3 | PD3 USART2_CTS USART2 | 7 | INT | PC13 | PC13 DRDY3_ICM20948 INPUT
*PD2 SDMMC1_CMD* | PD2 | PD1 | PD1 UART4_TX UART4 | 8 | FSY | NC
PD0 UART4_RX UART4 | PD0 | PC12 | *PC12 SDMMC1_CK * | 9 | ACL | NC
*PC11 SDMMC1_D3 * | PC11 | PC10 | *PC10 SDMMC1_D2* | 10 | ADA | NC
PA15 TIM2_CH1 TIM2 GPIO(32) ALARM | PA15 | PA12 | *PA12 USB1_DP *
*PA11 USB1_DN * | PA11 | PA10 | PA10 USART1_RX USART1 | MPU-9250
PA9 USART1_TX USART1 | PA9 | PA8 | PA8 TIM1_CH1 TIM1 PWM(2) GPIO(51) | 1 | VCC | 3V3
*PC9 SDMMC1_D1* | PC9 | PC8 | *PC8 SDMMC1_D0* | 2 | GND | GND
PC7 TIM8_CH2 TIM8 PWM(9) GPIO(58) | PC7 | PC6 | PC6 TIM8_CH1 TIM8 PWM(8) GPIO(57) | 3 | SCL/SCK | PA5 | PA5 SPI6_SCK SPI6
PD15 TIM4_CH4 TIM4 PWM(11) GPIO(60) | PD15 | PD14 | PD14 TIM4_CH3 TIM4 PWM(10) GPIO(59) | 4 | SDA/SDI | PA7 | PA7 SPI6_MOSI SPI6
*PD13 QSPI_BK1_IO3 * | PD13 | PD12 | *PD12 QSPI_BK1_IO1 * | 5 | EDA | NC
*PD11 QSPI_BK1_IO0 * | PD11 | PD10 | PD10 LED_GREEN OUTPUT LOW GPIO(1) | 6 | ECL | NC
PD9 USART3_RX USART3 | PD9 | PD8 | PD8 USART3_TX USART3 | 7 | ADD/SDO | PA6 | PA6 SPI6_MISO SPI6
PB15 TIM8_CH3N TIM8 PWM(7) GPIO(56) | PB15 | PB14 | PB14 TIM1_CH2N TIM1 PWM(6) GPIO(55) | 8 | INT | PC5 | PC5 DRDY2_MPU9250 INPUT
PB13 SPI2_SCK SPI2 | PB13 | PB12 | PB12 LED_RED OUTPUT LOW GPIO(0) | 9 | NCS | PC4 | PC4 MPU9250_CS CS
|  |  |  | 10 | FSYNC | NC
DO NOT EDIT | P2
GND | GND | 3V3 | 3V3
*PE2 QSPI_BK1_IO2 * | PE2 | PE3 | *LED BLUE* | RM3100
PE4 OPEN_CS SPI4 | PE4 | PE5 | PE5 SPI4_MISO SPI4 | 1 | SCK/SCL | PB8 | PB8 I2C1_SCL I2C1 | 14 | DVSS | GND
PE6 TIM15_CH2 TIM15 PWM(12) GPIO(61) | PE6 | VBAT | COIN CELL | 2 | SO/SA1 | GND |  | 13 | AVDD | 3V3
PC13 DRDY3_ICM20948 INPUT | PC13 | NRST |  | 3 | SI/SDA | PB9 | PB9 I2C1_SDA I2C1 | 12 | DVDD | 3V3
PC0 BATT_VOLTAGE_SENS ADC1 SCALE(1) | PC0 | PC1 | PC1 BATT_CURRENT_SENS ADC1 SCALE(1) | 4 | SSN/SA0 | GND |  | 11 | NC | NC
PC2 SPI2_MISO SPI2 | PC2 | PC3 | PC3 SPI2_MOSI SPI2 | 5 | DRDY | PB7 | PB7 DRDY1_RM3100 INPUT | 10 | I2CEN | 3V3
GND | GND | VREF | VREF | 6 | NC | NC |  | 9 | NC | NC
PA0 TIM5_CH1 TIM5 PWM(1) GPIO(50) | PA0 | PA1 | PA1 USART2_RTS USART2 | 7 | AVSS | GND |  | 8 | NC | NC
PA2 USART2_TX USART2 | PA2 | PA3 | PA3 USART2_RX USART2
PA4 ICM20948_CS CS | PA4 | PA5 | PA5 SPI6_SCK SPI6 | LEDS
PA6 SPI6_MISO SPI6 | PA6 | PA7 | PA7 SPI6_MOSI SPI6 | BOARD | - | PE3 | *LED BLUE*
PC4 MPU9250_CS CS | PC4 | PC5 | PC5 DRDY2_MPU9250 INPUT | 1 | R | PB12 | PB12 LED_RED OUTPUT LOW GPIO(0)
PB0 TIM3_CH3 TIM3 PWM(3) GPIO(52) | PB0 | PB1 | PB1 TIM1_CH3N TIM1 PWM(4) GPIO(53) | 2 | G | PD10 | PD10 LED_GREEN OUTPUT LOW GPIO(1)
*PB2 QSPI_CLK * | PB2 | PE7 | PE7 UART7_RX UART7 | 3 | B | PD5 | PD5 LED_BLUE OUTPUT LOW GPIO(2)
PE8 UART7_TX UART7 | PE8 | PE9 | PE9 IN2 INPUT
*PE10 LCD_LED TIM* | PE10 | PE11 | *PE11 LCD_CS GPIO* | BEEPER
*PE12 LCD_SCL SCK* | PE12 | PE13 | *PE13 LCD_WR_RS GPIO* | 1 | SIG | PA15 | PA15 TIM2_CH1 TIM2 GPIO(32) ALARM
*PE14 LCD_SDA MOSI* | PE14 | PE15 | PE15 IN1 INPUT
PB10 I2C2_SCL I2C2 | PB10 | PB11 | PB11 I2C2_SDA I2C2
| 3V3 | 5V |  | BATTERY
| GND | GND |  | 1 | VOLT | PC0 | PC0 BATT_VOLTAGE_SENS ADC1 SCALE(1)
|  |  |  | 2 | CURR | PC1 | PC1 BATT_CURRENT_SENS ADC1 SCALE(1)
ENCODER

## GPIO
connected to header on dev board but not used
PA0 | PA0 TIM5_CH1 TIM5 PWM(1) GPIO(50)
PA1 | PA1 USART2_RTS USART2
PA10 | PA10 USART1_RX USART1
PA11 | *PA11 USB1_DN *
PA12 | *PA12 USB1_DP *
PA15 | PA15 TIM2_CH1 TIM2 GPIO(32) ALARM
PA2 | PA2 USART2_TX USART2
PA3 | PA3 USART2_RX USART2
PA4 | PA4 ICM20948_CS CS | *PA4 DCMI_HSYNC *
PA5 | PA5 SPI6_SCK SPI6
PA6 | PA6 SPI6_MISO SPI6 | *PA6 DCMI_PIXCLK *
PA7 | PA7 SPI6_MOSI SPI6 | *PA7 DVP_PWDN (switch)*
PA8 | PA8 TIM1_CH1 TIM1 PWM(2) GPIO(51) | *PA8 RCC_MCO_1 *
PA9 | PA9 USART1_TX USART1
PB0 | PB0 TIM3_CH3 TIM3 PWM(3) GPIO(52)
PB1 | PB1 TIM1_CH3N TIM1 PWM(4) GPIO(53)
PB10 | PB10 I2C2_SCL I2C2
PB11 | PB11 I2C2_SDA I2C2
PB12 | PB12 LED_RED OUTPUT LOW GPIO(0)
PB13 | PB13 SPI2_SCK SPI2
PB14 | PB14 TIM1_CH2N TIM1 PWM(6) GPIO(55)
PB15 | PB15 TIM8_CH3N TIM8 PWM(7) GPIO(56)
PB2 | *PB2 QSPI_CLK *
PB3 | *PB3 SPI_Flash_CLK *
PB4 | *PB4 SPI_Flash_MISO *
PB5 | PB5 TIM3_CH2 TIM3 PWM(5) GPIO(54)
PB6 | *PB6 QSPI_BK1_NCS *
PB7 | PB7 DRDY1_RM3100 INPUT | *PB7 DCMI_VSYNC *
PB8 | PB8 I2C1_SCL I2C1 | *PB8 I2C1_SCL *
PB9 | PB9 I2C1_SDA I2C1 | *PB9 I2C1_SDA *
PC0 | PC0 BATT_VOLTAGE_SENS ADC1 SCALE(1)
PC1 | PC1 BATT_CURRENT_SENS ADC1 SCALE(1)
PC10 | *PC10 SDMMC1_D2*
PC11 | *PC11 SDMMC1_D3 *
PC12 | *PC12 SDMMC1_CK *
PC13 | PC13 DRDY3_ICM20948 INPUT
PC2 | PC2 SPI2_MISO SPI2
PC3 | PC3 SPI2_MOSI SPI2
PC4 | PC4 MPU9250_CS CS
PC5 | PC5 DRDY2_MPU9250 INPUT
PC6 | PC6 TIM8_CH1 TIM8 PWM(8) GPIO(57) | *PC6 DCMI_D0 *
PC7 | PC7 TIM8_CH2 TIM8 PWM(9) GPIO(58) | *PC7 DCMI_D1 *
PC8 | *PC8 SDMMC1_D0*
PC9 | *PC9 SDMMC1_D1*
PD0 | PD0 UART4_RX UART4
PD1 | PD1 UART4_TX UART4
PD10 | PD10 LED_GREEN OUTPUT LOW GPIO(1)
PD11 | *PD11 QSPI_BK1_IO0 *
PD12 | *PD12 QSPI_BK1_IO1 *
PD13 | *PD13 QSPI_BK1_IO3 *
PD14 | PD14 TIM4_CH3 TIM4 PWM(10) GPIO(59)
PD15 | PD15 TIM4_CH4 TIM4 PWM(11) GPIO(60)
PD2 | *PD2 SDMMC1_CMD*
PD3 | PD3 USART2_CTS USART2 | *PD3 DCMI_D5 *
PD4 | *PD4 MicroSD_SW*
PD5 | PD5 LED_BLUE OUTPUT LOW GPIO(2)
PD6 | *PD6 SPI_Flash_CS *
PD7 | *PD7 SPI_Flash_MOSI *
PD8 | PD8 USART3_TX USART3
PD9 | PD9 USART3_RX USART3
PE0 | PE1 UART8_TX UART8 | *PE0 DCMI_D2 *
PE1 | PE0 UART8_RX UART8 | *PE1 DCMI_D3 *
PE10 | *PE10 LCD_LED TIM*
PE11 | *PE11 LCD_CS GPIO*
PE12 | *PE12 LCD_SCL SCK*
PE13 | *PE13 LCD_WR_RS GPIO*
PE14 | *PE14 LCD_SDA MOSI*
PE15 | PE15 IN1 INPUT
PE2 | *PE2 QSPI_BK1_IO2 *
PE3 | *LED BLUE*
PE4 | PE4 OPEN_CS SPI4 | *PE4 DCMI_D4 *
PE5 | PE5 SPI4_MISO SPI4 | *PE5 DCMI_D6 *
PE6 | PE6 TIM15_CH2 TIM15 PWM(12) GPIO(61) | *PE6 DCMI_D7 *
PE7 | PE7 UART7_RX UART7
PE8 | PE8 UART7_TX UART7
PE9 | PE9 IN2 INPUT
PA13 SWDIO
PA14 SWCLK

## HOLD1
PA0
PA1
PA2
PA3
PA4 | PA4 DCMI_HSYNC
PA5
PA6 | PA6 DCMI_PIXCLK
PA7 | PA7 DVP_PWDN (switch)
PA8 | PA8 RCC_MCO_1
PA9
PA10
PA11 | PA11 USB1_DN
PA12 | PA12 USB1_DP
PA15
PB0
PB1
PB2 | PB2 QSPI_CLK
PB3 | PB3 SPI_Flash_CLK
PB4 | PB4 SPI_Flash_MISO
PB5
PB6 | PB6 QSPI_BK1_NCS
PB7 | PB7 DCMI_VSYNC
PB8 | PB8 I2C1_SCL
PB9 | PB9 I2C1_SDA
PB10
PB11
PB12
PB13
PB14
PB15
PC0
PC1
PC2
PC3
PC4
PC5
PC6 | PC6 DCMI_D0
PC7 | PC7 DCMI_D1
PC8 | PC8 SDMMC1_D0
PC9 | PC9 SDMMC1_D1
PC10 | PC10 SDMMC1_D2
PC11 | PC11 SDMMC1_D3
PC12 | PC12 SDMMC1_CK
PC13
PD0
PD1
PD2 | PD2 SDMMC1_CMD
PD3 | PD3 DCMI_D5
PD4 | PD4 MicroSD_SW (switch)
PD5
PD6 | PD6 SPI_Flash_CS
PD7 | PD7 SPI_Flash_MOSI
PD8
PD9
PD10
PD11 | PD11 QSPI_BK1_IO0
PD12 | PD12 QSPI_BK1_IO1
PD13 | PD13 QSPI_BK1_IO3
PD14
PD15
PE0 | PE0 DCMI_D2
PE1 | PE1 DCMI_D3
PE2 | PE2 QSPI_BK1_IO2
PE3 | LED BLUE
PE4 | PE4 DCMI_D4
PE5 | PE5 DCMI_D6
PE6 | PE6 DCMI_D7
PE7
PE8
PE9
PE10 | PE10 LCD_LED tim
PE11 | PE11 LCD_CS GPIO
PE12 | PE12 LCD_SCL SCK
PE13 | PE13 LCD_WR_RS GPIO
PE14 | PE14 LCD_SDA MOSI
PE15
PA13 SWDIO
PA14 SWCLK

## HOLD2
| P1 |  | P2
| GND | 5V | GND | 3V3
| PE1 | PE0 | PE2 | PE3
| PB9 | PB8 | PE4 | PE5
| PB7 | PB6 | PE6 | VBAT
| PB5 | PB4 | PC13 | NRST
| PB3 | PD7 | PC0 | PC1
| PD6 | PD5 | PC2 | PC3
| PD4 | PD3 | GND | VREF
| PD2 | PD1 | PA0 | PA1
| PD0 | PC12 | PA2 | PA3
| PC11 | PC10 | PA4 | PA5
| PA15 | PA12 | PA6 | PA7
| PA11 | PA10 | PC4 | PC5
| PA9 | PA8 | PB0 | PB1
| PC9 | PC8 | PB2 | PE7
| PC7 | PC6 | PE8 | PE9
| PD15 | PD14 | PE10 | PE11
| PD13 | PD12 | PE12 | PE13
| PD11 | PD10 | PE14 | PE15
| PD9 | PD8 | PB10 | PB11
| PB15 | PB14 | 3V3 | 5V
| PB13 | PB12 | GND | GND
WeActStudio
STM32H7xx Core Board
STM32H743VIT6 2048KB ROM, 1MB RAM
https://github.com/WeActStudio/MiniSTM32H7xx
* MicroSD
PC8 SDMMC1_D0
PC9 SDMMC1_D1
PC10 SDMMC1_D2
PC11 SDMMC1_D3
PC12 SDMMC1_CK
PD2 SDMMC1_CMD
PD4 MicroSD_SW (switch)
*USB
PA11 USB1_DN
PA12 USB1_DP
*SW Debug
PA13 SWDIO
PA14 SWCLK
*TFT-LCD
PE14 LCD_SDA MOSI
PE13 LCD_WR_RS GPIO
PE12 LCD_SCL SCK
PE11 LCD_CS GPIO
PE10 LCD_LED | TIM
LCD_RESET LCD_RESET -NRST Switch
*QSPI Default Flash:W25Q64 64MBit 8MB (U7)
PD13 QSPI_BK1_IO3
PE2 QSPI_BK1_IO2
PD12 QSPI_BK1_IO1
PD11 QSPI_BK1_IO0
PB2 QSPI_CLK
PB6 QSPI_BK1_NCS
*SPI Default Flash:W25Q64 64MBit 8MB (U8)
PB4 SPI_Flash_MISO
PD7 SPI_Flash_MOSI
PB3 SPI_Flash_CLK
PD6 SPI_Flash_CS
*CAMERA DCMI DVP_RST DVP_RST (---Free to Use---)
PC6 DCMI_D0
PC7 DCMI_D1
PE0 DCMI_D2
PE1 DCMI_D3
PE4 DCMI_D4
PD3 DCMI_D5
PE5 DCMI_D6
PE6 DCMI_D7
PB7 DCMI_VSYNC
PA4 DCMI_HSYNC
PA6 DCMI_PIXCLK
PA8 RCC_MCO_1
PB8 I2C1_SCL
PB9 I2C1_SDA
PA7 DVP_PWDN (switch)
*
PE3 Blue LED